## PnP-Fri3D_2026_00(Default)
Comment | Description | Designator | Footprint | LibRef | Quantity | Supplier 1 | Supplier Part Number 1 | Value | Supplier 2 | Supplier Part Number 2 | Supplier 3 | Supplier Part Number 3 | Center-X(mm) | Center-Y(mm) | Rotation | Layer | Fitted
12x12x3mm Piezo Buzzer Transducer 81dB | Crystal Oscillator | BUZ1 | CUI_CMT-1203-SMT | BUZ # CUI CMT-1203-SMT | 1 | Digi-key | 102-2197-1-ND | CMT-1203-SMT | LCSC | C409829 | LCSC | C391037 | 0 | 46.8 | 0 | Bottom | Fitted
| Capacitor Ceramic | C1 | C0805_N | CAP # 10uF 10V 0805 | 1 | Farnell | 2320859 | 10uF 10V | LCSC | C17024 | Generic | 10uF 10V 0805 X7R | 21.946 | 51.141 | 90 | Bottom | Fitted
| Capacitor Ceramic | C2 | C0603_N | CAP # 100nF 16V 0603 | 1 | LCSC | C282519 | 100nF 16V |  |  | Generic | 100nF 16V 0603 X7R | -46 | 62 | 90 | Bottom | Fitted
| Capacitor Ceramic | C4 | C0603_N | CAP # 100nF 16V 0603 | 1 | LCSC | C282519 | 100nF 16V |  |  | Generic | 100nF 16V 0603 X7R | 24.6 | 55.6 | 0 | Bottom | Fitted
| Capacitor Ceramic | C5 | C0603_N | CAP # 1uF 16V 0603 | 1 | Farnell | 2320814 | 1uF 16V | LCSC | C1592 | Generic | 1uF 16V 0603 X7R | -18.5 | 38.55 | 270 | Bottom | Fitted
| Capacitor Ceramic | C6 | C0603_N | CAP # 100nF 16V 0603 | 1 | LCSC | C282519 | 100nF 16V |  |  | Generic | 100nF 16V 0603 X7R | -42.2 | 60 | 225 | Bottom | Fitted
| Capacitor Ceramic | C8 | C0603_N | CAP # 100nF 16V 0603 | 1 | LCSC | C282519 | 100nF 16V |  |  | Generic | 100nF 16V 0603 X7R | 13.5 | 71 | 0 | Bottom | Fitted
| Capacitor Ceramic | C9 | C0603_N | CAP # 100nF 16V 0603 | 1 | LCSC | C282519 | 100nF 16V |  |  | Generic | 100nF 16V 0603 X7R | 12.5 | 75 | 90 | Bottom | Fitted
| Capacitor Ceramic | C10 | C0805_N | CAP # 10uF 10V 0805 | 1 | Farnell | 2320859 | 10uF 10V | LCSC | C17024 | Generic | 10uF 10V 0805 X7R | 14.5 | 74.85 | 90 | Bottom | Fitted
| Capacitor Ceramic | C11 | C0603_N | CAP # 1uF 16V 0603 | 1 | Farnell | 2320814 | 1uF 16V | LCSC | C1592 | Generic | 1uF 16V 0603 X7R | -44.5 | 62 | 90 | Bottom | Fitted
| Capacitor Ceramic | C12 | C0603_N | CAP # 1uF 16V 0603 | 1 | Farnell | 2320814 | 1uF 16V | LCSC | C1592 | Generic | 1uF 16V 0603 X7R | 11.6 | 45.7 | 90 | Bottom | Fitted
| Capacitor Ceramic | C13 | C0603_N | CAP # 1uF 16V 0603 | 1 | Farnell | 2320814 | 1uF 16V | LCSC | C1592 | Generic | 1uF 16V 0603 X7R | 43.5 | 60 | 90 | Bottom | Fitted
| Capacitor Ceramic | C14 | C0603_N | CAP # 100nF 16V 0603 | 1 | LCSC | C282519 | 100nF 16V |  |  | Generic | 100nF 16V 0603 X7R | -19 | 60.9 | 0 | Bottom | Fitted
| Capacitor Ceramic | C15 | C0603_N | CAP # 100nF 16V 0603 | 1 | LCSC | C282519 | 100nF 16V |  |  | Generic | 100nF 16V 0603 X7R | -52.2 | 67.3 | 270 | Bottom | Fitted
| Capacitor Ceramic | C16 | C0805_N | CAP # 10uF 10V 0805 | 1 | Farnell | 2320859 | 10uF 10V | LCSC | C17024 | Generic | 10uF 10V 0805 X7R | -30.5 | 48 | 0 | Bottom | Fitted
| Capacitor Ceramic | C17 | C0805_N | CAP # 10uF 10V 0805 | 1 | Farnell | 2320859 | 10uF 10V | LCSC | C17024 | Generic | 10uF 10V 0805 X7R | -26.5 | 48 | 180 | Bottom | Fitted
| Capacitor Ceramic | C18 | C0603_N | CAP # 1uF 16V 0603 | 1 | Farnell | 2320814 | 1uF 16V | LCSC | C1592 | Generic | 1uF 16V 0603 X7R | 21.45 | 73 | 270 | Bottom | Fitted
| Capacitor Ceramic | C20 | C0603_N | CAP # 1uF 16V 0603 | 1 | Farnell | 2320814 | 1uF 16V | LCSC | C1592 | Generic | 1uF 16V 0603 X7R | 35.8 | 65.2 | 0 | Bottom | Fitted
| Capacitor Ceramic | C21 | C0603_N | CAP # 1uF 16V 0603 | 1 | Farnell | 2320814 | 1uF 16V | LCSC | C1592 | Generic | 1uF 16V 0603 X7R | 35.8 | 59.2 | 0 | Bottom | Fitted
| Capacitor Ceramic | C22 | C0603_N | CAP # 100nF 16V 0603 | 1 | LCSC | C282519 | 100nF 16V |  |  | Generic | 100nF 16V 0603 X7R | -23 | 74.25 | 90 | Bottom | Fitted
| Capacitor Ceramic | C23 | C0805_N | CAP # 10uF 10V 0805 | 1 | Farnell | 2320859 | 10uF 10V | LCSC | C17024 | Generic | 10uF 10V 0805 X7R | -32.25 | 76.75 | 0 | Bottom | Fitted
| Capacitor Ceramic | C24 | C0805_N | CAP # 10uF 10V 0805 | 1 | Farnell | 2320859 | 10uF 10V | LCSC | C17024 | Generic | 10uF 10V 0805 X7R | -36.1 | 67.1 | 270 | Bottom | Fitted
| Capacitor Ceramic | C25 | C0805_N | CAP # 10uF 10V 0805 | 1 | Farnell | 2320859 | 10uF 10V | LCSC | C17024 | Generic | 10uF 10V 0805 X7R | -40 | 68 | 0 | Bottom | Fitted
WS2812 based digital RGB LED 5050 White package reduced current | =Description | D1 | LED_5050_WS2812B_WHITE | LED # RGB WS2812C-5050 WH | 1 | Aliexpress | WS2812C Black 5050 | WS218C 5050 WH | LCSC | C114587 |  |  | 20 | 40.8 | 0 | Top | Fitted
WS2812 based digital RGB LED 5050 White package reduced current | =Description | D2 | LED_5050_WS2812B_WHITE | LED # RGB WS2812C-5050 WH | 1 | Aliexpress | WS2812C Black 5050 | WS218C 5050 WH | LCSC | C114587 |  |  | 10 | 40.8 | 0 | Top | Fitted
WS2812 based digital RGB LED 5050 White package reduced current | =Description | D3 | LED_5050_WS2812B_WHITE | LED # RGB WS2812C-5050 WH | 1 | Aliexpress | WS2812C Black 5050 | WS218C 5050 WH | LCSC | C114587 |  |  | 0 | 40.8 | 0 | Top | Fitted
WS2812 based digital RGB LED 5050 White package reduced current | =Description | D4 | LED_5050_WS2812B_WHITE | LED # RGB WS2812C-5050 WH | 1 | Aliexpress | WS2812C Black 5050 | WS218C 5050 WH | LCSC | C114587 |  |  | -10 | 40.8 | 0 | Top | Fitted
WS2812 based digital RGB LED 5050 White package reduced current | =Description | D5 | LED_5050_WS2812B_WHITE | LED # RGB WS2812C-5050 WH | 1 | Aliexpress | WS2812C Black 5050 | WS218C 5050 WH | LCSC | C114587 |  |  | -20 | 40.8 | 0 | Top | Fitted
Default 0805 Red LED | =Description | D7 | LED_0805_RD | LED # Red 0805 | 1 | Farnell | 2099236 |  | LCSC | C965812 |  |  | -55.45 | 51.65 | 0 | Bottom | Fitted
Default 0805 Green LED | =Description | D10 | LED_0805_GR | LED # Green 0805 | 1 | Farnell | 2099239 |  | LCSC | C965815 |  |  | -55.45 | 44.9 | 0 | Bottom | Fitted
Default 0805 Red LED | =Description | D11 | LED_0805_RD | LED # Red 0805 | 1 | Farnell | 2099236 |  | LCSC | C965812 |  |  | -55.45 | 47.15 | 0 | Bottom | Fitted
Default 0805 Green LED | =Description | D12 | LED_0805_GR | LED # Green 0805 | 1 | Farnell | 2099239 |  | LCSC | C965815 |  |  | -55.45 | 49.4 | 0 | Bottom | Fitted
40V 2A 550mV@2A DO-214 Schottky | =Description | D13 | DO-214AC_AC | Schottky # SS24-MS | 1 | LCSC | C2836395 | SS24-MS |  |  |  |  | -15 | 44 | 270 | Bottom | Fitted
ZIRM-5042B-42-Z2 Infrared Receiver 38 kHz 45° 2.7-5.5V 940nm | =Description | D15 | CHAU_ZIRM-5042B-42-Z2 | PHO # IR Rx 940nm ZIRM-5042B-42-Z2 | 1 | LCSC | C575386 | ZIRM-5042B-42-Z2 |  |  |  |  | -33.27 | 74 | 0 | Top | Fitted
3.5mm jack, black, 3 contacts | =Description | J1 | SHOU_HAN_PJ-320A-3P | AUDIO JACK 3.5 3c PJ-320A-3P | 0 | LCSC | C17701689 | PJ-320A-3P | LCSC | C19189087 |  |  | 55.95 | 39.1 | 90 | Bottom | Not Fitted
USB 2.0 C Reversible Receptacle Horizontal full SMD |  | J2 | XUNPU-TYPEC-304S-ACP16 | USB # C 2.0 RCPT TYPEC-304S-ACP16 | 1 | LCSC | C5187472 | TYPEC-304S-ACP16 | LCSC | C2927040 | LCSC | C5156603 | 27.5 | 80.2 | 0 | Bottom | Fitted
Micro SD PiPo Push-Push | =Description | J3 | TFP09-2-12B | MicroSD TFP09-2-12B Push-Push | 1 | AliExpress | TFP09-2-12B | TFP09-2-12B | LCSC | C393941 | LCSC | C381082 | 20.5 | 42 | 180 | Bottom | Fitted
3.5mm jack, black, 4 contacts | =Description | J4 | HC-PJ-313E8-B-SMT | AUDIO JACK # 3.5 4c HC-PJ-313E8-B-SMT | 1 | LCSC | C7501803 | HC-PJ-313E8-B-SMT |  |  |  |  | -39.6 | 77 | 270 | Bottom | Fitted
HIWA LCC-12 Snap-in - Snap-in 12.7mm |  | M1 | WE_709622400 | SPACER SNAP-SNAP LCC-12 -12.7mm | 1 | LCSC | C155856 | LCC-12 |  |  |  |  | 37.5 | 39.5 | 180 | Bottom | Fitted
HIWA LCC-12 Snap-in - Snap-in 12.7mm |  | M2 | WE_709622400 | SPACER SNAP-SNAP LCC-12 -12.7mm | 1 | LCSC | C155856 | LCC-12 |  |  |  |  | 37.5 | 75.5 | 180 | Bottom | Fitted
HIWA LCC-12 Snap-in - Snap-in 12.7mm |  | M3 | WE_709622400 | SPACER SNAP-SNAP LCC-12 -12.7mm | 1 | LCSC | C155856 | LCC-12 |  |  |  |  | -32.5 | 80.5 | 180 | Bottom | Fitted
HIWA LCC-12 Snap-in - Snap-in 12.7mm |  | M4 | WE_709622400 | SPACER SNAP-SNAP LCC-12 -12.7mm | 1 | LCSC | C155856 | LCC-12 |  |  |  |  | -37.5 | 39.5 | 180 | Bottom | Fitted
Fiducial 0.5mm | FIDUCIAL | M5 | FID_0.5mm | Fiducial 0.5mm | 1 | XXX | FOOTPRINT ONLY | NO BOM |  |  |  |  | -52.5 | 37 | 180 | Bottom | Fitted
Fiducial 0.5mm | FIDUCIAL | M6 | FID_0.5mm | Fiducial 0.5mm | 1 | XXX | FOOTPRINT ONLY | NO BOM |  |  |  |  | -57.9 | 75 | 180 | Bottom | Fitted
Fiducial 0.5mm | FIDUCIAL | M7 | FID_0.5mm | Fiducial 0.5mm | 1 | XXX | FOOTPRINT ONLY | NO BOM |  |  |  |  | 43.5 | 82.5 | 180 | Bottom | Fitted
ESP32-S3 based WROOM-1 16MB Flash, 8MB PSRAM | WiFi # MOD ESP32-S3-WROOM-1 | MOD1 | ESP-ESP32-S3-WROOM-1 | WiFi # MOD ESP32-S3-WROOM-1-N16R8 | 1 | Espressif | ESP32-S3-WROOM-1-N16R8 | ESP32-S3-WROOM-1-N16R8 | Digi-key | 1965-ESP32-S3-WROOM-1-N16R8DKR-ND |  |  | -0.125 | 67.067 | 180 | Bottom | Fitted
868/915MHz 22dBm LoRa Module with Antenna Pin | =Description | MOD2 | SEE_Wio-SX1262 | RF # MOD Wio-SX1262-N 868MHz LoRa ANT pin | 0 | Seeed Studio | 113991436 | Wio-SX1262-N | Digi-key | 1597-113991436-ND |  |  | 50.766 | 65.55 | 270 | Bottom | Not Fitted
FH35C-21S-0.3SHW Top and Bottom Contacts 0.3mm 21pin |  | P1 | HRS_FH35C-21S-0.3SHW | ZIF # 0.3mm 21p FH35C-21S-0.3SHW(50) | 1 | LCSC | C5242964 | FH35C-21S-0.3SHW(50) | Digi-key | 26-FH35C-21S-0.3SHW(50)CT-ND | LCSC | C48688891 | 27.49 | 60.89 | 90 | Bottom | Fitted
Header 1.0mm RA Shrouded 4 |  | P2 | WE_665104131822 | HDR # RA SHR 1.0mm 4way - 665104131822 | 1 | Wurth | 665104131822 | 665104131822 | Mouser | 710-665104131822 | LCSC | C2905006 | -56.088 | 69 | 90 | Bottom | Fitted
DEALON DL-SMA-K513-08K |  | P3 | DEA_DL-SMA-K513-08K | RF # SMA DL-SMA-K513-08K | 0 | LCSC | C4749212 | DL-SMA-K513-08K |  |  |  |  | 48.5 | 81.5 | 180 | Bottom | Not Fitted
Header RA 1.5mm Shrouded S2B-ZR-SM4A-TF |  | P4 | JST_ZH_S2B-ZR-SM4A-TF | HDR # RA SHR 1.5mm 2way - S2B-ZR-SM4A-TF | 1 | LCSC | C265329 | S2B-ZR-SM4A-TF | Farnell | 1830920 | Digi-Key | 455-1693-1-ND | -27.95 | 54.1 | 0 | Bottom | Fitted
3 Way Screw HDR 3.5mm Rising Cage |  | P5 | WE_691103110003 | Terminal Block 3.5mm 3way | 1 | LCSC | C784941 |  | Würth | 691214110003 |  |  | -54.7 | 37.35 | 90 | Bottom | Fitted
Receptacle 3x2 |  | P6 | RCPT2X3 | Receptacle 2.54mm dual row 6way | 0 | LCSC | C92272 |  | LCSC | C358725 |  |  | -48.27 | 79 | 90 | Top | Not Fitted
PSP Mini Joystick |  | P7 | PSP_Mini_Joystick | JOY # PSP Mini Joystick | 1 | AliExpress | 32958017132 | PSP Mini Joystick | TaoBao | 606257885046 |  |  | -44.183 | 58.252 | 270 | Top | Fitted
Header 2 |  | P8 | HDR1X2 | Pin Header 2.54mm 2way | 0 | LCSC | C492401 |  | LCSC | C541856 |  |  | -14.77 | 54.35 | 180 | Bottom | Not Fitted
Header 2 |  | P9 | HDR1X2 | Pin Header 2.54mm 2way | 0 | LCSC | C492401 |  | LCSC | C541856 |  |  | -22.098 | 71.102 | 45 | Bottom | Not Fitted
Receptacle 6x2 SMD low profile |  | P10 | WE_610312243021_POST | Receptacle # 2.54mm dual row 12way 610312243021 | 1 | Wurth | 610312243021 | 610312243021 | Mouser | 710-610312243021 |  |  | 0 | 35.5 | 0 | Bottom | Fitted
|  | R1 | R0603_N | RES # 10K 0603 | 1 | Farnell | 2502397 | 10K | LCSC | C25804 | Generic | 10K 1% 0603 | -13.1 | 70.5 | 90 | Bottom | Fitted
|  | R2 | R0603_N | RES # 5K1 0603 | 1 | Farnell | 2845922 | 5K1 | LCSC | C112314 | Generic | 5K1 1% 0603 | -49.25 | 65.5 | 270 | Bottom | Fitted
|  | R3 | R0603_N | RES # 100K 0603 | 1 | LCSC | C25803 | 100K | LCSC | C14675 | Generic | 100K 1% 0603 | 15.3 | 56.5 | 180 | Bottom | Fitted
|  | R4 | R0603_N | RES # 5K1 0603 | 1 | Farnell | 2845922 | 5K1 | LCSC | C112314 | Generic | 5K1 1% 0603 | -15.5 | 65.25 | 180 | Bottom | Fitted
|  | R5 | R0603_N | RES # 100K 0603 | 1 | LCSC | C25803 | 100K | LCSC | C14675 | Generic | 100K 1% 0603 | -9.7 | 50.7 | 0 | Bottom | Fitted
|  | R6 | R0603_N | RES # 100R 0603 | 1 | Farnell | 2446544 | 100R | LCSC | C22775 | Generic | 100R 1% 0603 | 20.6 | 56.4 | 180 | Bottom | Fitted
|  | R7 | R0603_N | RES # 5K1 0603 | 1 | Farnell | 2845922 | 5K1 | LCSC | C112314 | Generic | 5K1 1% 0603 | -10 | 55.3 | 0 | Bottom | Fitted
|  | R8 | R0603_N | RES # 5K1 0603 | 1 | Farnell | 2845922 | 5K1 | LCSC | C112314 | Generic | 5K1 1% 0603 | 13.5 | 72.35 | 180 | Bottom | Fitted
|  | R9 | R0603_N | RES # 5K1 0603 | 1 | Farnell | 2845922 | 5K1 | LCSC | C112314 | Generic | 5K1 1% 0603 | -51.2 | 69.7 | 180 | Bottom | Fitted
|  | R10 | R0603_N | RES # 5K1 0603 | 1 | Farnell | 2845922 | 5K1 | LCSC | C112314 | Generic | 5K1 1% 0603 | -51.2 | 71.1 | 180 | Bottom | Fitted
|  | R11 | R0603_N | RES # 1K5 0603 | 1 | LCSC | C2930050 | 1K5 | LCSC | C114668 | Generic | 1K5 1% 0603 | -8.6 | 43.2 | 270 | Bottom | Fitted
|  | R12 | R0603_N | RES # 100K 0603 | 1 | LCSC | C25803 | 100K | LCSC | C14675 | Generic | 100K 1% 0603 | -21.95 | 45.5 | 270 | Bottom | Fitted
|  | R13 | R0603_N | RES # 1K5 0603 | 1 | LCSC | C2930050 | 1K5 | LCSC | C114668 | Generic | 1K5 1% 0603 | -51.8 | 51.65 | 0 | Bottom | Fitted
|  | R14 | R0603_N | RES # 10K 0603 | 1 | Farnell | 2502397 | 10K | LCSC | C25804 | Generic | 10K 1% 0603 | -26.25 | 71.5 | 180 | Bottom | Fitted
|  | R15 | R0603_N | RES # 10K 0603 | 1 | Farnell | 2502397 | 10K | LCSC | C25804 | Generic | 10K 1% 0603 | 18.445 | 50.64 | 270 | Bottom | Fitted
|  | R16 | R0603_N | RES # 5K1 0603 | 1 | Farnell | 2845922 | 5K1 | LCSC | C112314 | Generic | 5K1 1% 0603 | -51.8 | 44.9 | 0 | Bottom | Fitted
|  | R17 | R0603_N | RES # 100K 0603 | 1 | LCSC | C25803 | 100K | LCSC | C14675 | Generic | 100K 1% 0603 | -21.95 | 41.7 | 270 | Bottom | Fitted
|  | R18 | R0603_N | RES # 10K 0603 | 1 | Farnell | 2502397 | 10K | LCSC | C25804 | Generic | 10K 1% 0603 | 23.945 | 50.64 | 270 | Bottom | Fitted
|  | R19 | R0603_N | RES # 10K 0603 | 1 | Farnell | 2502397 | 10K | LCSC | C25804 | Generic | 10K 1% 0603 | 25.445 | 50.64 | 270 | Bottom | Fitted
|  | R20 | R0603_N | RES # 10K 0603 | 1 | Farnell | 2502397 | 10K | LCSC | C25804 | Generic | 10K 1% 0603 | 19.945 | 50.64 | 270 | Bottom | Fitted
|  | R21 | R0603_N | RES # 5K1 0603 | 1 | Farnell | 2845922 | 5K1 | LCSC | C112314 | Generic | 5K1 1% 0603 | -35 | 44 | 270 | Bottom | Fitted
|  | R22 | R0603_N | RES # 1K5 0603 | 1 | LCSC | C2930050 | 1K5 | LCSC | C114668 | Generic | 1K5 1% 0603 | -33.5 | 44 | 90 | Bottom | Fitted
|  | R23 | R0603_N | RES # 5K1 0603 | 1 | Farnell | 2845922 | 5K1 | LCSC | C112314 | Generic | 5K1 1% 0603 | -51.8 | 49.4 | 0 | Bottom | Fitted
|  | R24 | R0603_N | RES # 5K1 0603 | 1 | Farnell | 2845922 | 5K1 | LCSC | C112314 | Generic | 5K1 1% 0603 | -51.8 | 47.15 | 0 | Bottom | Fitted
|  | R25 | R0603_N | RES # 100K 0603 | 1 | LCSC | C25803 | 100K | LCSC | C14675 | Generic | 100K 1% 0603 | -38 | 44 | 90 | Bottom | Fitted
|  | R26 | R0603_N | RES # 100K 0603 | 1 | LCSC | C25803 | 100K | LCSC | C14675 | Generic | 100K 1% 0603 | -36.5 | 44 | 90 | Bottom | Fitted
|  | R27 | R0402 | NTC # 10K 0402 | 1 | LCSC | C209959 | 10K | LCSC | C98099 |  |  | -6.8 | 54 | 0 | Bottom | Fitted
|  | R28 | R0603_N | RES # 100K 0603 | 1 | LCSC | C25803 | 100K | LCSC | C14675 | Generic | 100K 1% 0603 | -17.7 | 51.5 | 180 | Bottom | Fitted
|  | R29 | R0603_N | RES # 100K 0603 | 1 | LCSC | C25803 | 100K | LCSC | C14675 | Generic | 100K 1% 0603 | -21.1 | 51.5 | 180 | Bottom | Fitted
|  | R30 | R0603_N | RES # 10K 0603 | 1 | Farnell | 2502397 | 10K | LCSC | C25804 | Generic | 10K 1% 0603 | -32.25 | 75 | 180 | Bottom | Fitted
|  | R31 | R0603_N | RES # 1K5 0603 | 1 | LCSC | C2930050 | 1K5 | LCSC | C114668 | Generic | 1K5 1% 0603 | -29.5 | 77 | 270 | Bottom | Fitted
|  | R32 | R0603_N | RES # 10K 0603 | 1 | Farnell | 2502397 | 10K | LCSC | C25804 | Generic | 10K 1% 0603 | -29.5 | 73.5 | 90 | Bottom | Fitted
|  | R33 | R0603_N | RES # 100K 0603 | 1 | LCSC | C25803 | 100K | LCSC | C14675 | Generic | 100K 1% 0603 | -26.25 | 78.5 | 180 | Bottom | Fitted
|  | R34 | R0603_N | RES # 100K 0603 | 1 | LCSC | C25803 | 100K | LCSC | C14675 | Generic | 100K 1% 0603 | -26.25 | 77 | 180 | Bottom | Fitted
|  | R35 | R0603_N | RES # 5K1 0603 | 1 | Farnell | 2845922 | 5K1 | LCSC | C112314 | Generic | 5K1 1% 0603 | 44 | 35 | 90 | Bottom | Fitted
|  | R36 | R0603_N | RES # 5K1 0603 | 1 | Farnell | 2845922 | 5K1 | LCSC | C112314 | Generic | 5K1 1% 0603 | 49.65 | 35 | 90 | Bottom | Fitted
|  | R37 | R0603_N | RES # 5K1 0603 | 1 | Farnell | 2845922 | 5K1 | LCSC | C112314 | Generic | 5K1 1% 0603 | 30 | 75.7 | 0 | Bottom | Fitted
|  | R38 | R0603_N | RES # 5K1 0603 | 1 | Farnell | 2845922 | 5K1 | LCSC | C112314 | Generic | 5K1 1% 0603 | 24.9 | 75.7 | 180 | Bottom | Fitted
|  | R39 | R0603_N | RES # 1K5 0603 | 1 | LCSC | C2930050 | 1K5 | LCSC | C114668 | Generic | 1K5 1% 0603 | -49.6 | 41.75 | 90 | Bottom | Fitted
|  | R40 | R0603_N | RES # 10K 0603 | 1 | Farnell | 2502397 | 10K | LCSC | C25804 | Generic | 10K 1% 0603 | -49.6 | 38.25 | 90 | Bottom | Fitted
|  | R41 | R0603_N | RES # 5K1 0603 | 1 | Farnell | 2845922 | 5K1 | LCSC | C112314 | Generic | 5K1 1% 0603 | -48.1 | 34.85 | 90 | Bottom | Fitted
|  | R42 | R0603_N | RES # 5K1 0603 | 1 | Farnell | 2845922 | 5K1 | LCSC | C112314 | Generic | 5K1 1% 0603 | -49.6 | 34.85 | 90 | Bottom | Fitted
|  | R43 | R0603_N | RES # 100R 0603 | 1 | Farnell | 2446544 | 100R | LCSC | C22775 | Generic | 100R 1% 0603 | 20.6 | 54.9 | 180 | Bottom | Fitted
|  | R46 | R0603_N | RES # 100R 0603 | 1 | Farnell | 2446544 | 100R | LCSC | C22775 | Generic | 100R 1% 0603 | -47.75 | 65.5 | 90 | Bottom | Fitted
|  | R47 | R0603_N | RES # 0R 0603 | 1 | Farnell | 2447743 | 0R | LCSC | C95177 / C15402 | Generic | 0R 1% 0603 | -15.5 | 63.75 | 0 | Bottom | Fitted
|  | R48 | R0603_N | RES # 0R 0603 | 1 | Farnell | 2447743 | 0R | LCSC | C95177 / C15402 | Generic | 0R 1% 0603 | -15.5 | 68.25 | 0 | Bottom | Fitted
|  | R49 | R0603_N | RES # 0R 0603 | 1 | Farnell | 2447743 | 0R | LCSC | C95177 / C15402 | Generic | 0R 1% 0603 | -15.5 | 71.25 | 0 | Bottom | Fitted
|  | R50 | R0603_N | RES # 5K1 0603 | 1 | Farnell | 2845922 | 5K1 | LCSC | C112314 | Generic | 5K1 1% 0603 | -15.5 | 66.75 | 180 | Bottom | Fitted
|  | R51 | R0603_N | RES # 5K1 0603 | 1 | Farnell | 2845922 | 5K1 | LCSC | C112314 | Generic | 5K1 1% 0603 | -15.5 | 69.75 | 180 | Bottom | Fitted
WS-SLSU Mini slide switch 1P2T SMD |  | SW4 | WE_450404015514 | SW # 1P2T WS-SLSU mini slide 6,7 x 2,7 mm | 1 | Digi-key | 732-13665-1-ND | 450404015514 | LCSC | C431540 |  |  | -30 | 32.45 | 0 | Bottom | Fitted
SKPMAME010 6x6 TACTG Switch |  | SW5 | ALPS_SKPMAME010 | SW # TACT ALPS SKPMAME010 | 1 | LCSC | C115348 | SKPMAME010 | Farnell | 2056804 | Mouser | 688-SKPMAM | -13.5 | 34.5 | 0 | Top | Fitted
SKPMAME010 6x6 TACTG Switch |  | SW6 | ALPS_SKPMAME010 | SW # TACT ALPS SKPMAME010 | 1 | LCSC | C115348 | SKPMAME010 | Farnell | 2056804 | Mouser | 688-SKPMAM | 13.5 | 34.5 | 0 | Top | Fitted
SKPMAME010 6x6 TACTG Switch |  | SW7 | ALPS_SKPMAME010 | SW # TACT ALPS SKPMAME010 | 1 | LCSC | C115348 | SKPMAME010 | Farnell | 2056804 | Mouser | 688-SKPMAM | 45.75 | 66.25 | 90 | Top | Fitted
SKPMAME010 6x6 TACTG Switch |  | SW8 | ALPS_SKPMAME010 | SW # TACT ALPS SKPMAME010 | 1 | LCSC | C115348 | SKPMAME010 | Farnell | 2056804 | Mouser | 688-SKPMAM | 36.25 | 56 | 270 | Top | Fitted
SKPMAME010 6x6 TACTG Switch |  | SW9 | ALPS_SKPMAME010 | SW # TACT ALPS SKPMAME010 | 1 | LCSC | C115348 | SKPMAME010 | Farnell | 2056804 | Mouser | 688-SKPMAM | 45.75 | 45.75 | 270 | Top | Fitted
SKPMAME010 6x6 TACTG Switch |  | SW10 | ALPS_SKPMAME010 | SW # TACT ALPS SKPMAME010 | 1 | LCSC | C115348 | SKPMAME010 | Farnell | 2056804 | Mouser | 688-SKPMAM | 54.75 | 56 | 270 | Top | Fitted
4.5x4.5mm tact SMD H3,8mm |  | SW11 | WE_430181038816 | SW # TACT small 4.5x4.5mm SMD WS-TASV | 1 | Wurth | 430181038816 | 430181038816 | Mouser | 710-430181038816 | LCSC | C174049 | 47.542 | 51.792 | 90 | Bottom | Fitted
0.2A N-Ch MOSFET Vgs 3.2 |  | T1 | SOT23-3 | BSS138 N-Ch MOSFET 0.2A 3.2Vgs 60Vds | 1 | Farnell | 2432717 | BSS138 |  |  |  |  | -9.7 | 46.9 | 0 | Bottom | Fitted
0.2A N-Ch MOSFET Vgs 3.2 |  | T2 | SOT23-3 | BSS138 N-Ch MOSFET 0.2A 3.2Vgs 60Vds | 1 | Farnell | 2432717 | BSS138 |  |  |  |  | 15.3 | 53.9 | 0 | Bottom | Fitted
-2.3A -20V P-Ch MOSFET Vgs -1V | =Description | T6 | SOT23-3 | SL2301 P-Ch MOSFET -2.3A -20Vds | 1 | LCSC | C181086 | SL2301 |  |  |  |  | -18.75 | 46 | 270 | Bottom | Fitted
-2.3A -20V P-Ch MOSFET Vgs -1V | =Description | T7 | SOT23-3 | SL2301 P-Ch MOSFET -2.3A -20Vds | 1 | LCSC | C181086 | SL2301 |  |  |  |  | -18.5 | 42.25 | 0 | Bottom | Fitted
0.2A N-Ch MOSFET Vgs 3.2 |  | T9 | SOT23-3 | BSS138 N-Ch MOSFET 0.2A 3.2Vgs 60Vds | 1 | Farnell | 2432717 | BSS138 |  |  |  |  | 46.75 | 35 | 90 | Bottom | Fitted
Acceleration ±2, ±4, ±8, ±16g Gyro ±125, ±250, ±500, ±1000, ±2000dps | =Description | U1 | STM_LGA14_2.5x3 | ACCELERO GYRO # LSM6DSOTR-C | 1 | LCSC | C2655100 | LSM6DSOTR-C | Mouser | 511-LSM6DSOTR | EBV | LSM6DSOTR | -48.5 | 61.5 | 270 | Bottom | Fitted
WCH CH32X035G8U6 QFN28 RISC-V 32-bit MCU, 62KB Flash, 10KB RAM, USB PD |  | U2 | QFN_28_4.0x4.0_P0.4 | RISCV # CH32X035G8U6 | 1 | LCSC | C7437027 | CH32X035G8U6 |  |  |  |  | -21.2 | 65.4 | 90 | Bottom | Fitted
I²S 24bit 192kHz 3V~3.6V DAC | I2S Stereo DAC with 24-Bit, 192 kHz Stereo D/A Converter | U4 | SOIC_N_8 | DAC # I2S CJC4334H | 1 | LCSC | C41417670 | CJC4334H |  |  |  |  | -38.9 | 56.7 | 135 | Bottom | Fitted
Single Cell LiIon charger max 1A | =Description | U5 | SOIC_N_8_TH | CHG # TP4056 LiIon 1A | 1 | Aliexpress | TP4056 | TP4056 | LCSC | C382139 |  |  | -28.5 | 44 | 0 | Bottom | Fitted
3V3 LDO 700mA 50mV | =Designator | U6 | SOT23-5 | LDO # 3V3 XC6210B33 | 1 | Farnell | 1057803 | XC6210B332MR | LCSC | C47719 |  |  | 18.2 | 73 | 180 | Bottom | Fitted
3V3 LDO 700mA 50mV | =Designator | U7 | SOT23-5 | LDO # 3V3 XC6210B33 | 1 | Farnell | 1057803 | XC6210B332MR | LCSC | C47719 |  |  | 35.8 | 62.2 | 270 | Bottom | Fitted
Single, 30-V, 1-MHz operational amplifier | =Description | U8 | TI_DBV_R-PDSO-G5 | OP # LM321 | 1 | LCSC | C18164494 | LM321 | LCSC | C51026323 | LCSC | C18723612 | -26.25 | 74.25 | 0 | Bottom | Fitted